## Calculations
The same methodology is used as in the Annex Engineering's Extruder Force Comparison
Parameter | HGX6 | HGX7 | HGX8 | HGX10 | Sherpa8 | Sherpa10 | VZHex Plus8 | VZHex Plus6 | Hybrid6 | K1 Extruder
Motor Gear A | 6 | 7 | 8 | 10 | 8 | 10 | 8 | 6 | 6 | 12 | Gear teeth count | Target Volumetric | 75
Reduction Gear B | 44 | 44 | 44 | 44 | 50 | 50 | 60 | 60 | 44 | 30 |  | Linear filament speed | 31.185
Co-shaft Gear C | 17 | 17 | 17 | 17 | 1 | 1 | 1 | 1 | 17 | 12
Filament Gear D | 36 | 36 | 36 | 36 | 1 | 1 | 1 | 1 | 30 | 30
Reduction | 15.5294 | 13.3109 | 11.6471 | 9.3176 | 6.25 | 5 | 7.5 | 10 | 12.9412 | 6.25
Hob radius | 8.75 | 8.75 | 8.75 | 8.75 | 3.7 | 3.7 | 5.9 | 5.9 | 6.9 | 6.9 | Measure in CAD
Efficiency | 90% | 90% | 90% | 90% | 95% | 95% | 95% | 95% | 90% | 90% | Minus ~5% for each reduction
Force Multiplier | 1.5973 | 1.3691 | 1.198 | 0.95839 | 1.6047 | 1.2838 | 1.2076 | 1.6102 | 1.688 | 0.81522
Drive gear circumreference | 54.9779 | 54.9779 | 54.9779 | 54.9779 | 23.2478 | 23.2478 | 37.0708 | 37.0708 | 43.354 | 43.354
RPM at target volumetric | 528.5232 | 453.0199 | 396.3924 | 317.1139 | 503.0318 | 402.4254 | 378.5527 | 504.737 | 558.5239 | 269.7417 | Values for the target in Q3
Force at RPM | 181 | 152 | 132 | 102 | 180 | 141 | 132 | 180 | 192 | 85
Reduction gear weight | 4.5 |  |  |  | 7.82 |  |  | 10.35 | 4.5 | 4.5
Reduction gear shaft | 0.9 | [7 empty] | 0.9 | 0.9
Secondary gear | 13.7 |  |  |  | 5.5 |  |  | 5.75
Secondary gear shaft | 0.7 |  |  |  | 1.1 |  |  | 0.72 | 0.7 | 0.7
Bearings | 1 | [6 empty] | 0.76 | 1 | 1
Gears Weight | 20.8 | 0 | 0 | 0 | 14.42 | 0 | 0 | 17.58 | 7.1 | 7.1
Flow | HGX6 | Sherpa8 | Sherpa10 | VZHexPlus8 | VZHexPlus6 | Hybrid6 | K1 6t
10 | 152 | 152 | 122 | 115 | 153 | 160 | 77
15 | 152 | 152 | 122 | 115 | 153 | 161 | 77
20 | 154 | 154 | 122 | 115 | 155 | 164 | 77
25 | 158 | 158 | 124 | 116 | 158 | 168 | 77
30 | 161 | 160 | 125 | 117 | 161 | 171 | 78
35 | 165 | 163 | 128 | 119 | 165 | 175 | 78
40 | 166 | 167 | 129 | 121 | 167 | 177 | 79
45 | 170 | 168 | 131 | 123 | 169 | 181 | 80
50 | 173 | 172 | 133 | 124 | 173 | 184 | 81
55 | 175 | 175 | 135 | 126 | 175 | 186 | 82
60 | 176 | 177 | 136 | 127 | 177 | 187 | 83
65 | 178 | 178 | 139 | 129 | 178 | 189 | 83
70 | 180 | 179 | 140 | 130 | 180 | 190 | 84
75 | 181 | 180 | 141 | 132 | 180 | 192 | 85
80 | 182 | 182 | 142 | 133 | 183 | 191 | 85
85 | 180 | 182 | 143 | 134 | 183 | 190 | 86
90 | 180 | 181 | 144 | 134 | 182 | 188 | 87
95 | 178 | 180 | 144 | 135 | 181 | 185 | 88
100 | 176 | 178 | 146 | 135 | 179 | 183 | 88
105 | 173 | 177 | 146 | 137 | 176 | 179 | 89
110 | 170 | 174 | 145 | 137 | 175 | 175 | 90

## Gear Calculator (hidden)
Tooth Count 1 | Tooth Count 2 | Distance
17 | 36 | 13.25
36 | 36 | 18
6 | 44 | 12.5

## Torque
LDO-36STH20
RPM | Torque
0 | 95
10 | 95
20 | 95
30 | 95
40 | 95
50 | 95
60 | 95
70 | 95
80 | 95
90 | 95
100 | 95
110 | 95.4
120 | 95.8
130 | 96.2
140 | 96.6
150 | 97
160 | 97.6
170 | 98.2
180 | 98.8
190 | 99.4
200 | 100
210 | 100.6
220 | 101.2
230 | 101.8
240 | 102.4 | https://github.com/Annex-Engineering/Annex-Engineering.github.io/blob/master/extruder_force.md
250 | 103
260 | 103.4
270 | 103.8
280 | 104.2
290 | 104.6
300 | 105
310 | 105.6
320 | 106.2
330 | 106.8
340 | 107.4
350 | 108
360 | 108.4
370 | 108.8
380 | 109.2
390 | 109.6
400 | 110
410 | 110.2
420 | 110.4
430 | 110.6
440 | 110.8
450 | 111
460 | 111.4
470 | 111.8
480 | 112.2
490 | 112.6
500 | 112
510 | 112.4
520 | 112.8
530 | 113.2
540 | 113.6
550 | 114
560 | 113.8
570 | 113.6
580 | 113.4
590 | 113.2
600 | 113
610 | 112.8
620 | 112.6
630 | 112.4
640 | 112.2
650 | 112
660 | 111.6
670 | 111.2
680 | 110.8
690 | 110.4
700 | 110
710 | 109.6
720 | 109.2
730 | 108.8
740 | 108.4
750 | 108
760 | 107.4
770 | 106.8
780 | 106.2
790 | 105.6
800 | 105
810 | 104.4
820 | 103.8
830 | 103.2
840 | 102.6
850 | 102
860 | 101.2
870 | 100.4
880 | 99.6
890 | 98.8
900 | 98
910 | 97.2
920 | 96.4
930 | 95.6
940 | 94.8
950 | 94
960 | 93.2
970 | 92.4
980 | 91.6
990 | 90.8
1000 | 90
1010 | 89.4
1020 | 88.8
1030 | 88.2
1040 | 87.6
1050 | 87
1060 | 86.2
1070 | 85.4
1080 | 84.6
1090 | 83.8
1100 | 83
1110 | 82.6
1120 | 82.2
1130 | 81.8
1140 | 81.4
1150 | 81
1160 | 80.4
1170 | 79.8
1180 | 79.2
1190 | 78.6
1200 | 78
1210 | 77.6
1220 | 77.2
1230 | 76.8
1240 | 76.4
1250 | 76
1260 | 75.4
1270 | 74.8
1280 | 74.2
1290 | 73.6
1300 | 73
1310 | 72.6
1320 | 72.2
1330 | 71.8
1340 | 71.4
1350 | 71
1360 | 70.2
1370 | 69.4
1380 | 68.6
1390 | 67.8
1400 | 67
1410 | 66.2
1420 | 65.4
1430 | 64.6
1440 | 63.8
1450 | 63
1460 | 62.2
1470 | 61.4
1480 | 60.6
1490 | 59.8
1500 | 59
1510 | 58.2
1520 | 57.4
1530 | 56.6
1540 | 55.8
1550 | 55
1560 | 54.2
1570 | 53.4
1580 | 52.6
1590 | 51.8
1600 | 51
1610 | 50.4
1620 | 49.8
1630 | 49.2
1640 | 48.6
1650 | 48
1660 | 47.2
1670 | 46.4
1680 | 45.6
1690 | 44.8
1700 | 44
1710 | 43.2
1720 | 42.4
1730 | 41.6
1740 | 40.8
1750 | 40
1760 | 39.2
1770 | 38.4
1780 | 37.6
1790 | 36.8
1800 | 36